## CHIP_tzatziffy_v6
Part	Value	Region	Device	Package	Description	FOOTPRINT	LINK	MFG	MFG_PN	PART_TYPE	PRICE	TOLLERANCE	VALUE	VENDOR	VENDOR_PART_NUMBER

C6	100nF	Audio	C-EUC0805	C0805	0.01
C11,C12	1uF	Audio	C-EUC0805	C0805	0.01
C13,C14	470nF	Audio	C-EUC0805	C0805	0.01
C15	1uF	Audio	C-EUC0805	C0805	0.01
PAM1		Audio	PAM8403	SOP-16	0.31
R4,R5	10k	Audio	R-EU_R0805	R0805	0.01

C1	220pF	Display	C-EUC0805	C0805	0.01
C2,C3	100nF	Display	C-EUC0805	C0805	0.01
C4,C5	22uF	Display	C-EUC0805	C0805	0.01
D1	B240A	Display	DIODE_SCHTKY_B240	DO-214AC	0.5	DO-214AC	http://www.digikey.com/product-detail/en/B240A-13-F/B240A-FDICT-ND/717810	DIGIKEY	B240A-FDICT-ND	DIODE	0.11		B240A	DIODES	B240A-13-F
L1 or L2	SRN6045-100M	Display	SRN6045-100M	SRN6045	0.16	SRN6045	http://www.digikey.com/product-detail/en/SRN6045-100M/SRN6045-100MTR-ND/2756120	DIGIKEY	SRN6045-100MTR-ND	IND	0.15	±20%		BOURNS	SRN6045-100M
Q1	NPN-DTC114YUA	Display	DDTC114YUA-FDICT-ND	SOT323	0.24
Q2	PNP-DTA114YUA	Display	DDTA114YUA-FDITR-ND	SOT323	0.24
R1	100K	Display	R-EU_M0805	M0805	0.01
R2	31.6k	Display	R-EU_M0805	M0805	0.01
R3	2.21k	Display	R-EU_M0805	M0805	0.01
R13	1.2K	Display	R-EU_M0805	M0805	0.01
U1	LMR62421	Display	LMR62421	SOT23-5	2.36	SOT23-5	http://www.digikey.com/product-detail/en/LMR62421XMFE%2FNOPB/LMR62421XMFE%2FNOPBCT-ND/2777085	DIGIKEY	LMR62421XMFE/NOPBCT-ND	IC	0.8			TEXAS INSTRUMENTS	LMR62421XMFE/NOPB
X1	FH12-40S-0.5SH	Display	FH12-40S-0.5SH	FH12-40S-0.5SH	0.31	FH12-40S-0.5SH	http://www.digikey.com/product-detail/en/FH12-40S-0.5SH(55)/HFJ140CT-ND/1110388	DIGIKEY	HFJ140CT-ND					HIROSE	FH12-40S-0.5SH(55)

C7, C10	n.a.	n/a	C-EUC0805	C0805	CAPACITOR, European symbol
J3	S2B-PH-SM4-TB	n/a	S2B-PH-SM4-TB	S2B-PH-SM4-TB		S2B-PH-SM4-TB	http://www.digikey.com/product-detail/en/S2B-PH-SM4-TB(LF)(SN)/455-1749-1-ND/926846	DIGIKEY	455-1749-1-ND	CON	0.26			JST	S2B-PH-SM4-TB(LF)(SN)
R12	4.7K	n/a	R-EU_M0805	M0805	RESISTOR, European symbol
U3	DS2431P	n/a	DS2431P	TSOC6	1024-Bit EEPROM	TSOC6	http://www.digikey.com/product-detail/en/DS2431P%2BT%26R/DS2431P%2BT%26RCT-ND/3647900	DIGIKEY	DS2431P+T&RCT-ND	IC	0.98			MAXIM	DS2431P+T&R

SDIO	TF-HOLDER	SD	TF-HOLDER	TF-PULL	TF / Micro SD socket is PUSH-PUSH type, the card can be pushed into and auto locked and pushed out by simply press the card.